## Histories
PIN DESCRIPTIONS
Day | Modifies | Author | Revision
2014-04-19 | Initial version | Do Phi Thinh | 1

## control
PIN CONFIGURATIONS FOR CONTROL BOARD
S no. | Pin | Direction | Name | Descriptions | Remarks
1 | PA11 | DIN | INPUT1 | Read status from 74245 | PULL_UP
2 | PA10 | DIN | INPUT2 | Read status from 74245 | PULL_UP
3 | PA9 | DIN | INPUT3 | Read status from 74245 | PULL_UP
4 | PA8 | DIN | INPUT4 | Read status from 74245 | PULL_UP
5 | PB15 | DIN | INPUT5 | Read status from 74245 | PULL_UP
6 | PB14 | DIN | INPUT6 | Read status from 74245 | PULL_UP
7 | PB13 | DIN | INPUT7 | Read status from 74245 | PULL_UP
8 | PB12 | DIN | INPUT8 | Read status from 74245 | PULL_UP
9 | PA7 | AIN | ANALOG 1 |  | Channel 0
10 | PA6 | AIN | ANALOG 2 |  | Channel 1
11 | PA5 | AIN | ANALOG 3 |  | Channel 2
12 | PA4 | AIN | ANALOG 4 |  | Channel 3
13 | PA3 | AIN | ANALOG 5 |  | Channel 4
14 | PA2 | AIN | ANALOG 6 |  | Channel 5
15 | PA1 | AIN | ANALOG 7 |  | Channel 6
16 | PA0 | AIN | ANALOG 8 |  | Channel 7
17 | PB0 | DOUT | nOE1 | Chip selecte for 74245
18 | PB1 | DOUT | nOE2 | Chip selecte for 74245
19 | PB8 | DOUT | nOE3 | Chip selecte for 74245
20 | PB9 | DOUT | nOE4 | Chip selecte for 74245
21 | PB4 | DOUT | LED_OUT1
22 | PB3 | DOUT | LED_OUT2
23 | PA15 | DOUT | LED_OUT3
24 | PA12 | DOUT | RS485_DIR | direction pin for RS485
25 | PB10 | AF | RS485_RX
26 | PB11 | AF | RS485_TX

## Relay
PIN CONFIGURATIONS FOR RELAY BOARD
S no. | Pin | Direction | Name | Descriptions | Remarks
1 | PB4 | DOUT | LED_OUT1
2 | PB3 | DOUT | LED_OUT2
3 | PA15 | DOUT | LED_OUT3
4 | PA12 | DOUT | RS485_DIR | direction pin for RS485
5 | PB12 | DOUT | SHIFT
6 | PB13 | DOUT | LATCH (CLK)
7 | PB15 | DOUT | SERIAL_DATA_IN1
8 | PB10 | AF | RS485_RX
9 | PB11 | AF | RS485_TX